## Sheet1
Micro Breadboard Power Supply
Solderless
Item	Qty	Designator	Value	Part 1 MF	Part 1 MPN
1	2	C5 C7	10µF 16V	Panasonic	EEEHA1C100R	☐
2	4	C1 C2 C3 C4	220nF 50V	YAGEO	CC1206KKX7R9BB224	☐
3	2	C6 C8	47µF 10V	ROQANG	RVT1A470M0405	☐
4	1	D2	Gen Purp 400V 1A	Diodes Incorporated	S1G-13-F	☐
5	2	D1 D3	Green LED	EKINGLUX	E6C1206VGAC1UDA	☐
6	2	J3 J4	2x3 Header 2.54mm	XFCN	PZ254V-12-6P	☐
7	2	J8 J9	Modified Header	XFCN	PZ254V-12-6P	☐
8	1	J5	1x2 Screw Terminal	Ningbo Kangnex Elec	WJ124-3.81-2P	☐
9	1	J2	Micro USB Connector	Korean Hroparts Elec	U-F-M5DD-Y-L	☐
10	2	R1 R2	10k 0.25W	YAGEO	RC1206JR-0710KL	☐
11	1	U1	5.0V 1A linear Reg	ON Semiconductor	NCP1117ST50T3G	☐
12	1	U3	3.3V 1A Linear Reg	ON Semiconductor	NCP1117ST33T3G	☐

Micro Breadboard Power Supply
Integrated
Item	Qty	Designator	Value	Part 1 MF	Part 1 MPN
1	2	C5 C7	10µF 16V	Panasonic	EEEHA1C100R	☐
2	4	C1 C2 C3 C4	220nF 50V	YAGEO	CC1206KKX7R9BB224	☐
3	2	C6 C8	47µF 10V	ROQANG	RVT1A470M0405	☐
4	1	D2	Gen Purp 400V 1A	Diodes Incorporated	S1G-13-F	☐
5	2	D1 D3	Green LED	EKINGLUX	E6C1206VGAC1UDA	☐
6	2	J8 J9	Modified Header	XFCN	PZ254V-12-6P	☐
7	1	J5	1x2 Screw Terminal	Ningbo Kangnex Elec	WJ124-3.81-2P	☐
8	1	J2	Micro USB Connector	Korean Hroparts Elec	U-F-M5DD-Y-L	☐
9	2	R1 R2	10k 0.25W	YAGEO	RC1206JR-0710KL	☐
10	1	U1	5.0V 1A linear Reg	ON Semiconductor	NCP1117ST50T3G	☐
11	1	U3	3.3V 1A Linear Reg	ON Semiconductor	NCP1117ST33T3G	☐